## master_sheet
Drive Power Data | [9 empty] | Estimated current drawn from energy SMPS (Port B)
|  | Input of Drive SMPS (Port A) |  |  |  |  | Output at Drive SMPS (Port B)
Speed | Duty | V_in | I_in | P_in | P_in + DE10 + ESP32 |  | V_motor | I_motor | P_motor
0->255 | 0->1 | V | A | W | W |  | V | A | W |  | 90% efficiency
0 | 0 | 5.06 | 0.102 | 0.51612 | 2.2911 |  | 0 | 0 | 0 | 0.23143 | 0.25714
15 | 0.058824 | 5.05 | 0.108 | 0.5454 | 2.3204 |  | 0.172 | 0.024 | 0.008256 | 0.23438 | 0.26043
30 | 0.11765 | 5.04 | 0.112 | 0.56448 | 2.3395 |  | 0.349 | 0.047 | 0.032806 | 0.23631 | 0.26257
45 | 0.17647 | 5.03 | 0.116 | 0.58348 | 2.3585 |  | 0.528 | 0.03 | 0.03168 | 0.23823 | 0.2647
60 | 0.23529 | 5.02 | 0.12 | 0.6024 | 2.3774 |  | 0.707 | 0.033 | 0.046662 | 0.24014 | 0.26682
75 | 0.29412 | 5.02 | 0.125 | 0.6275 | 2.4025 |  | 0.887 | 0.035 | 0.06209 | 0.24268 | 0.26964
90 | 0.35294 | 5.01 | 0.135 | 0.67635 | 2.4513 |  | 1.067 | 0.039 | 0.083226 | 0.24761 | 0.27512
105 | 0.41176 | 5.01 | 0.133 | 0.66633 | 2.4413 |  | 1.246 | 0.036 | 0.089712 | 0.2466 | 0.274
120 | 0.47059 | 5.01 | 0.139 | 0.69639 | 2.4714 |  | 1.425 | 0.037 | 0.10545 | 0.24964 | 0.27737
135 | 0.52941 | 5 | 0.141 | 0.705 | 2.48 |  | 1.604 | 0.041 | 0.13153 | 0.25051 | 0.27834
150 | 0.58824 | 5 | 0.147 | 0.735 | 2.51 |  | 1.783 | 0.042 | 0.14977 | 0.25354 | 0.28171
165 | 0.64706 | 5 | 0.149 | 0.745 | 2.52 |  | 1.96 | 0.041 | 0.16072 | 0.25455 | 0.28283
180 | 0.70588 | 5 | 0.151 | 0.755 | 2.53 |  | 2.14 | 0.044 | 0.18832 | 0.25556 | 0.28395
195 | 0.76471 | 5 | 0.153 | 0.765 | 2.54 |  | 2.32 | 0.045 | 0.2088 | 0.25657 | 0.28507
210 | 0.82353 | 4.99 | 0.157 | 0.78343 | 2.5584 |  | 2.51 | 0.045 | 0.2259 | 0.25843 | 0.28714
225 | 0.88235 | 4.99 | 0.159 | 0.79341 | 2.5684 |  | 2.67 | 0.048 | 0.25632 | 0.25944 | 0.28826
240 | 0.94118 | 4.99 | 0.162 | 0.80838 | 2.5834 |  | 2.85 | 0.049 | 0.2793 | 0.26095 | 0.28994
255 | 1 | 4.99 | 0.163 | 0.81337 | 2.5884 |  | 3.03 | 0.049 | 0.29694 | 0.26145 | 0.2905
DE10+ESP32 |  |  |  |  | Note: Drive arduino and energy arduino already accounted for in SMPS efficiency calculations |  | Note: This assumes that there are 2 motors connected, in parallel, hence the power is doubled.
Voltage | 5 | V
Current | 0.355 | A
Power | 1.775 | W
Arduino
Voltage | 5 | V |  |  | Notes on energy SMPS:
Current | 0.048 | A |  |  | Duty cycle range is always approximately 90-99% to maintain a 250 to 500mA discharge current
Power | 0.24 | W |  |  | Consequently the voltage transfer ratio is approximately 100% (or slightly less than that)
The efficiency is consistently around 90 to 95%
Efficiency Confirmation
[5 empty] | Config | Boost Synchronous (Battery pack B, 75R resistor A)
[5 empty] | Discharge reference current | 0.15 | A
[5 empty] | Discharge current | 0.157 | V
[5 empty] | Battery pack nominal voltage | 9.6 | V
[5 empty] | Resistors nominal voltage | 9.65 | V
[5 empty] | Output Current | 0.14 | A
[5 empty] | Efficiency | 89.6364 | %

## drive_pwr_csv
0 | 2.2911
15 | 2.3204
30 | 2.3395
45 | 2.3585
60 | 2.3774
75 | 2.4025
90 | 2.4513
105 | 2.4413
120 | 2.4714
135 | 2.48
150 | 2.51
165 | 2.52
180 | 2.53
195 | 2.54
210 | 2.5584
225 | 2.5684
240 | 2.5834
255 | 2.5884